## Coversheet
Do-It-Yourself Plans
For
Food Storage Rotation Shelf Units
Be sure to look at the other worksheets on this spreadsheet (see tabs at the bottom of the screen)
Designed to help avoid spoilage of canned goods.
Front load -- front unload.
Cans roll to the back of the unit where they drop to the next shelf and roll
to the front for easy access.
Standard unit capacity: 96 common-sized fruit or vegetable cans
(4 3/8" x 2 7/8") in six compartments.
The compartment sizes can be modified for short cans (eg. tuna) or tall cans
(eg. 48 oz. Juice cans).
Overall dimensions: ~20" high, ~24" deep, ~17" wide.
Most of the components are made of plywood.
| Tools required: |  |  | Tools recommended:
| Saw |  |  | Table saw
| Drill |  |  | Dado blades or Router
| Screwdriver |  |  | Drill
Power screwdriver (or drill with phillips bit)
David Barker
| ddbarker@comcast.net |  |  | Your comments and suggestions are invited.

## Parts List
Parts List 1
Obtain the following components for each shelf unit you plan to build. If you are planning to
build several units, you may want to use the cutting instructions on pages 8-10
Use Parts List 1 if you have access to a router or a dado, or parts list 2* if you do not.
*(The dimensions on some of the parts are slightly different if you are not able to make groves for
the shelves to rest in the Side Walls).
Part #s | Description/Name |  | Made From
(see p. 2)
1&2 | 2 Side Walls |  | 3/4” plywood | 19 1/16” high, 24” deep
3&4 | 2 Input Shelves |  | 3/8” plywood | 15 7/8” wide, 19 5/8” deep
5&6 | 2 Return Shelves |  | 3/8” plywood | 15 7/8” wide, 23 7/8” deep
7-10 | ~4* Partition Panels |  | 3/8” plywood | ~5 1/8” high, 22 1/2” deep
11&12 | 2 Push-Forward Pieces |  | "2x4" | 15 1/4" long ripped at 45 degrees
13 | 1 Back Panel |  | 3/8” plywood | 16 7/8” wide, ~19" high
14 | 1 Top |  | 3/8” plywood | 16 7/8” wide, ~24” deep
15-16 | 2 Front Stopper Strips |  | lattice wood (e.g. yardstick) | 16 7/8" long, ~1” high, ~1/4” thick
17 | ~40 Screws (~ 1 1/4" long)
Alternate Parts List 2
Use these dimensions if you do not have access to a router or dado.
Part #s (see page 2)
1&2 | 2 Side Walls |  | 3/4” plywood | 19 1/16” high, 24” deep
3&4 | 2 Input Shelves |  | 3/8” plywood | 15 7/8” wide, 19 5/8” deep
5&6 | 2 Return Shelves |  | 3/8” plywood | 15 7/8” wide, 23 7/8” deep
7-10 | ~4* Partition Panels |  | 3/8” plywood | ~5 1/8” high, 22 1/2” deep
11&12 | 2 Push-Forward Pieces |  | "2x4" | *15 3/4" long ripped at 45 degrees
13 | 1 Back Panel |  | 3/8” plywood | *17 3/8" wide, ~19" high
14 | 1 Top |  | 3/8” plywood | *17 3/8" wide, ~24" deep
15-16 | 2 Front Stopper Strips |  | lattice wood (e.g. yardstick) | *17 3/8" long, ~1" high, ~1/4" thick
17 | ~40 Screws (~ 1 1/4" long)
* designates alternate dimensions
for those not using a router or dado.
Page 1

## Dimensions
Food Storage Shelf Parts & Dimensions
Obtain the following parts cut according to the dimensions below:
If you are planning to make several units, you may wish to use the cutting diagrams and parts list on pages 8-10 to make five shelf units.
( ~ designates dimensions or numbers which need not be exact).
|  |  |  | 1. Left Side Wall - 3/4" plywood | [21 empty] | 2. Right Side Wall - 3/4" plywood
|  | front | [7 empty] | Side view | [8 empty] | back | [5 empty] | back | [6 empty] | Side view | [5 empty] | front
|  |  |  | 3 3/8" | [13 empty] | 4 3/8" | [7 empty] | 4 3/8"
19 5/8"
| 15 1/4" | [18 empty] | 14 3/4" |  |  |  | 14 3/4" | [13 empty] | 15 1/4"
[17 empty] | 3 3/8" | [9 empty] | 3 3/8"
19 1/16"
| 10 1/2" | [18 empty] | 11" |  |  |  |  | 11" | [13 empty] | 10 1/2"
|  |  |  | 4 3/8" | [12 empty] | 4 3/8" | [9 empty] | 4 3/8" | [9 empty] | 4 3/8"
| 5 3/4" | [37 empty] | 5 3/4"
[21 empty] | 5 1/4" |  | 5 1/4"
[5 empty] | Slope of shelves = 1/2" in 24" | [11 empty] | 4 3/8" | [10 empty] | 4 3/8" |  |  | Slope of shelves = 1/2" in 24"
[21 empty] | 1/2" |  | 1/2"
[11 empty] | 24" | [21 empty] | 24"
The figures above show the positons of the grooves in which the shelves are placed -- they are 3/8" wide, and 1/4" deep.
Note: if you do not make the grooves in the Side Walls, mark the shelf positions as shown, and use the alternative
dimensions for parts 11-16, designated by 3 asterisks*** below.
3. & 4. Two Input Shelves - 3/8” plywood, 15 7/8” wide, 19 5/8” deep. | [25 empty] | 5. & 6. Two Return Shelves - 3/8" plywood.
Top View
[12 empty] | 5 1/8" | [18 empty] | Top View
Standard sized
Compartments
1"
*See p. 6 & 7 for
|  |  | 15 7/8" | [6 empty] | 3/8" notches | [6 empty] | alternate positions
[17 empty] | of notches to | [9 empty] | 15 7/8"
accommodate tall
or short cans.
5 1/8"
[8 empty] | 19 5/8" | [23 empty] | 23 7/8"
7, 8, 9, 10. ~Four* Partition Panels
| -- 3/8" plywood, each with a 3/8" notch. | [22 empty] | 11.& 12. Two Push-Forward Pieces -- made from a piece of "2x4".
| * More Partitions are used for small compartments, see p. 6-7. | [23 empty] | Cut a 15 1/4 " piece of "2x4" lengthwise ("rip" it) at
a 45 degree angle to make two Push-Forward Pieces.
22 1/2"
[9 empty] | Side View | [26 empty] | ~1"
| ~2 1/2" | ~2 1/2" | [6 empty] | 17 1/8"
| 5 1/8" | [14 empty] | 3/8" notch | [17 empty] | ~1"
15 1/4"
[13 empty] | 45 degrees | [5 empty] | ~2" | [8 empty] | or 15 3/4" ***
*** Alternate dimension if you are not
making grooves in the Side Panels.
13. Back Wall -- 3/8" plywood. | [12 empty] | 14. Top Panel -- 3/8" plywood.
15.&16. Two Front Stopper Strips.
[5 empty] | (If you use the optional | [13 empty] | Top View
[5 empty] | cutting instructions on | [23 empty] | 1"
pages 8-10, the Back
[5 empty] | Walls will be shorter | [29 empty] | 16 3/4"
[5 empty] | than the 19" height | [27 empty] | ***or 17 1/4" if not making
[5 empty] | shown here. In that | [27 empty] | grooves in Side Panels.
[5 empty] | case leave a space at | [9 empty] | 16 3/4"
|  | ~19" |  |  | the bottom and the top | [9 empty] | or 17 1/4"***
of the Back Walls.
It is not necessary to
cover the intire back of
the shelf unit.)
[7 empty] | 16 7/8" | [12 empty] | ~24"
[7 empty] | or 17 3/8"*** | [23 empty] | Copyright 2000
David M. Barker
***Alternate dimension if you are not making grooves in Side Walls.
Page 2

## Instructions
ASSEMBLY INSTRUCTIONS:
After obtaining and cutting the parts as listed on pages 1 and 2, assemble as follows:
Before inserting the screws (which are used to secure the components),
we suggest you use a drill to make guide holes to avoid splitting the wood.
1. | Drive 2 screws through each of
the Side Walls into the lower
Return Shelf.
(If you have not made
grooves, you may simply
align the shelf in the proper
position and drive 3 or 4
2 1/2" screws through each
| Side Wall into the shelf). |  | notches at back of unit
2. | Slide the lower
Input Shelf into the
grooves in the Side Walls
at the next higher
position. Align it
with the front of the
| shelf unit with the | Lower Section assembly.
notches at the back. Drive 2
screws through each of the Side
Panels into the shelf to secure it.
3. | Slide the Partition Panels onto
the Input Shelf from the
back of the shelf unit so they
interlock with the notches on the
Input Shelf. It is not necessary to
secure the front ends of the
| Partitions. When installed as | Partition Panels interlocking with Input Shelf.
described they will be secure at
the back of the unit and slightly
flexibile at the front.
Position of Push-Forward Piece on Return Shelf
4. | Place one of the Push-Forward
Pieces (a 15 1/4” ripped "2x4") at
the back of the Return Shelf with
the slope toward the front of the
unit. Position it slightly forward,
but be sure to leave room for the
cans to clear the space between it
and the input shelf above.*
Drive 2 of the 1" screws through the
bottom of the return shelf up and
into the Push-Forward Piece.
Copyright 2000 by David Barker
Page 3
5. | Attach the Back Wall (16 7/8" x ~19")
to the rear of the unit by driving
| 4 screws through it into the backs | Drive screws through the Back Panel into the
| of the Side Walls. Then drive 1 | sides and each of the partitions.
screw through the Back Wall
into the rear of each Partition Panel to
provide additional stability to the
Partitions. (Note: the Back Wall does
not need to cover the entire back of
the shelf unit. If you use the optional
cutting instructions on p. 6-8, you will
have Back Walls shorter than the
Side Walls. You may leave a
space at the bottom and at the top).
Test the size cans you plan to use
in this section. Fill an entire
compartment, then remove a can
from the lower shelf and see if the
cans from the uper shelf advance properly.
If cans get pinned at the back, try pushing
on the upper row of cans from the front. This
maneuver will often free-up jammed cans.
If you use small cans and large cans in different
compartments of the same shelf section, the small
cans are more likely to get pinned at the back. If
pushing on the front fails to free them, you may move
the Push Forward Piece, or use a piece of scrap plywood as a spacer
in the small-can compartment(s). It should cause the small cans to move forward and avoid being pinned
against the Back Wall by cans falling from the shelf above.
6. | Attach the other Push-Forward
Piece to the upper Return Shelf
before sliding the shelf into the next
set of grooves.
7. | Slide that Return Shelf
(with the Push-Forward
Piece attached) into the
next-higher set of
grooves, and secure it
by driving 4 screws
through the Side Walls
into the Return Shelf.
8. | Slide the remaining
Partition Panels onto
the back end of the
upper Input Shelf
before placing it in the
grooves of the Side Walls.
Copyright 1999
David Barker
Blowup View
Page 4
9. | Slide the remaining Input Shelf (with Partition Panels in place) into the uppermost grooves (from the
front of the shelf unit), aligning it with the front of the unit. Drive 2 screws through the Back Wall into
the rear of each of the Partition Panels, and 2 screws into the shelf through each of the Side Walls.
10. | Attach the Top Panel to the Side Walls by driving 2 screws through the Top into
each of the Side Walls.
11. | Attach the Front Stopper Strips to the front of the unit at the front of each Return Shelf by
driving 2 screws through each Front Stopper Strip into the Side Walls and 1 or 2 screws
through the strips into each Return Shelf. It is particularly important to pre-drill the holes and
avoid over-tightening to prevent splitting these strips. Position them to allow enough room
to remove the cans and still prevent the cans from accidentally rolling off the Return Shelves.
12. | Sand rough edges as needed.
Copyright 2000
David Barker
page 5
Return Shelf
Partition
Partition
Input Shelf
Left Side
Input Shelf
Right Side
Right Side
Front Stopper
Return Shelf
Push-Forward
Return Shelf
Push-Forward
Top
Left Side
Partition
Partition
Front Stopper
Input Shelf
*
Input Shelf

## Compartments
Each shelf unit contains two sections. The upper 2 shelves make up
the upper section and the lower 2 shelves, the lower section. Select
the configurations which best suit your preferences. We suggest you | [5 empty] | UPPER SECTION
start by reviewing your canned goods to see which cans you use
frequently enough to reserve compartments for. Select which configurations
you prefer and then refer to page 7 for the dimensions needed. | [5 empty] | LOWER SECTION
Options 1-9 can be in either the UPPER or LOWER sections of the shelf unit.
Option #1 (Standard) |  |  |  | Option #2 |  |  | Option #3
3 medium-sized compartments |  |  | 4 small (up to 3 1/4" tall) |  |  | 3 small (up to 3" tall)
(holds cans up to 4 1/2" tall) | [5 empty] | 1 medium (up to 4 1/4" tall)
| Option #4 |  |  | Option #5 |  |  | Option #6
3 medium small (up to 4" tall) |  |  | 2 medium small (up to 4" tall) |  |  | 2 large (<5 3/4")
1 very small (up to 1 1/2" tall) |  |  | 1 large (< 5 3/4") |  |  | 1 very small (<2")
| Option #7 |  |  | Option #8 |  |  | Option #9
3 very small (up to 1 3/4" tall) |  |  | 4 very small (up to 1 3/4" tall) |  |  | 7 very small (up to 1 3/4" tall)
1 sm (<3 1/4"), 1 med (<4 3/8") |  |  | 1 medium (<5" tall)
Options 10 - 12 can be in the LOWER Section only
| Option #10 L |  |  | Option #11 L |  |  | Option #12 L
2 large (up to 7 1/4" tall) |  |  | 1 lg, 1 med, 1 very small |  |  | 2 med-large dia (<4 5/8" tall)
2 very small
Common can sizes:
VERY SMALL |  | # per | MEDIUM (med) |  | # per | LARGE (lg) |  | # per
(either section) |  | compartment | (either section) |  | compartment |  |  | compartment
1 1/2" h | 3 3/8" dia | 14 Tuna | 4" h | 2 5/8" dia | 17 Soup | (either section)
1 3/4" h | 3 3/8" dia | 14 Clams | 4 3/8" h | 3" dia | 16 Olives | 5 3/4" h | 3 3/8" dia | 14 Spaghetti Sauce
|  |  | 4 3/8" h | 3" dia | 16 Green Beans | 5 3/4" h | 3 3/8" dia | 14 Soup, large
SMALL (sm) |  |  | 4 3/8" h | 3" dia | 16 Corn
(either section) |  |  | 4 3/8" h | 3" dia | 16 Refried Beans
|  |  | 4 3/8" h | 3" dia | 16 Tomatos
2 5/8" h | 2 5/8" dia | 17 Mushrooms | 4 1/2" h | 3" dia | 16 Peaches | (lower section only)
3" h | 2 5/8" dia | 17 Tomato Sauce | 4 1/2" h | 3" dia | 16 Chili | 4 5/8" h | 4 dia | 12 Large fruit
3 1/4" h | 3" dia | 16 Mandarin Or | 4 1/2" h | 3 3/8" dia | 14 Pineapple | 7" h | 4 1/4" dia | 12 Juice 46 oz.

## Input Shelf Options
After deciding which configurations you want in you storage units (see page 6) use the dimensions below to cut notches
at the back of the Input Shelves to guide and secure the Partition Panels. Note, the Option numbers on page 6
correspond to the same option numbers on this page.
[24 empty] | 7 3/4" |  |  | 3 7/8" | [12 empty] | 7 1/8" |  |  |  | 3 1/2"
| 5 1/8" | [10 empty] | 5 1/8" |  |  |  | 3 7/8" | [14 empty] | 3 1/2"
[12 empty] | 1" | [15 empty] | 1" | [15 empty] | 1"
| 4 7/8" | [5 empty] | 4 7/8" |  |  |  |  | 4 7/8"
[16 empty] | 3 1/2" |  |  |  | 3 1/2" |  |  |  | 3 1/2" |  |  | 3 1/2" |  |  |  | 3 1/4" |  |  |  | 4 1/2" |  |  |  | 3 1/4" |  |  |  | 3 1/4"
|  | Option #1 (Standard) | [18 empty] | Option #2 | [14 empty] | Option #3
|  | 3 Small to Medium size cans | [14 empty] | 4 small size cans | [14 empty] | 3 Small size cans
|  |  | up to 4 1/2" tall | [14 empty] | up to 3 1/4" tall | [14 empty] | up to 3" tall
1 Medium
up to 4 1/4"tall
19 5/8"
15 7/8"
| 4 7/16" | [6 empty] | 9" |  |  |  | 4 7/16" |  |  |  |  | 4 1/2" | [9 empty] | 4 1/2" |  |  |  |  | 6 1/2" | [9 empty] | 6 1/2"
[12 empty] | 1" | [14 empty] | 1" | [13 empty] | 1"
4 3/16" |  |  |  | 1 11/16" |  |  |  | 4 3/16" |  |  |  | 4 3/16" |  |  |  |  | 4 1/4" |  |  |  |  | 6 1/8" |  |  |  |  | 4 1/4" | [5 empty] | 6 1/4" |  |  |  | 2 1/8" |  |  |  |  | 6 1/4"
[5 empty] | Option #4 | [15 empty] | Option #5 | [14 empty] | Option #6
|  | 3 medium size cans | [15 empty] | 2 medium size cans | [14 empty] | 2 large size cans
|  |  | up to 4" tall | [15 empty] | up to 4" tall | [14 empty] | up to 5 3/4" tall
|  | 1 very small | [15 empty] | 1 large | [14 empty] | 1 very small
|  |  | up to 1 1/2" tall | [15 empty] | up to 5 3/4" tall | [14 empty] | up to 2 1/4" tall
[14 empty] | 2 1/8" | [14 empty] | 2 3/8" | 2 1/8" | [13 empty] | 2 1/8"
[11 empty] | 4 3/8" | [14 empty] | 4 7/8" | [6 empty] | 4 3/8" | [7 empty] | 4 3/8"
| 4 7/8" | [7 empty] | 6 5/8" | [7 empty] | 5 5/8" | [6 empty] | 7 3/8" | [10 empty] | 6 5/8" |  |  |  | 6 5/8"
[14 empty] | 1" | [14 empty] | 1" | [14 empty] | 1"
| 4 5/8" |  |  |  |  | 3 1/2" | [5 empty] | 1 7/8" |  |  |  |  | 5 3/8" |  |  |  | 2 1/8" 2 1/8" 2 1/8" 2 1/8" | [12 empty] | 1 7/8" compartments
[10 empty] | 1 7/8" |  |  | 1 7/8"
[5 empty] | Option #7 | [15 empty] | Option #8 | [14 empty] | Option #9
|  |  | 3 very small | [15 empty] | 4 very small | [13 empty] | 7 very small
|  |  |  | up to 1 3/4" tall | [15 empty] | up to 1 3/4" tall | [13 empty] | up to 1 3/4" tall
|  |  | 1 small | [15 empty] | 1 medium
|  |  |  | up to 3 1/4" | [15 empty] | up to 5" tall
1 medium
up to 4 3/8" tall
LOWER SECTION ONLY
|  |  | 7 3/4" | [6 empty] | 7 3/4" | [7 empty] | 7 3/4" | [7 empty] | 5 3/8" |  |  |  |  | 5 3/8" | [6 empty] | 7 3/4" |  |  | 5 3/8"
[9 empty] | 1" | [15 empty] | 1" | [15 empty] | 1"
|  |  | 7 1/2" | [6 empty] | 7 1/2"
[18 empty] | 7 1/2" |  |  |  |  | 2" |  |  | 5 1/8" |  |  |  |  | 5 1/8" |  |  |  |  | 2" |  | 2" |  |  |  | 5 1/8"
Option #10L (lower section only) | [14 empty] | Option #11L (lower section only) | [14 empty] | Option 12L (lower section only)
|  | 2 large | [15 empty] | 1 very small | [13 empty] | 2 med-large dia
|  |  | up to 7 1/4" tall | [15 empty] | up to 1 3/4" tall | [13 empty] | up to 4 5/8" tall
[18 empty] | 1 medium | [13 empty] | 2 very small
[19 empty] | up to 4 7/8" tall | [13 empty] | up to 1 3/4" tall
1 large
|  |  | Copyright 1999 | [15 empty] | up to 7 1/4" tall
by David Barker

## 5-Unit Cutting Instructions
Using a router or dado blades on a
table saw, make grooves in the Side
| Overview of cutting | [17 empty] | Detailed cutting instructions: | [13 empty] | 2nd Series of Cuts | [46 empty] | Walls. They should be 1/4" deep and
| instructions To make | [6 empty] | 3/4" plywood 4' x 8' | [24 empty] | Table saw recommended | [16 empty] | 3rd Series of Cuts | [16 empty] | 4th Series of Cuts | [12 empty] | 3/8" wide |  |  |  | 15 1/4"
| 5 units using: | [17 empty] | This section depicts how each of 4 sheets of | [7 empty] | 3/4" plywood | [22 empty] | Table saw recommended | [16 empty] | Table saw recommended | [18 empty] | 10 1/2"
[15 empty] | 19 1/16" |  |  |  | plywood can be cut to make 5 shelf units. Cuts | [7 empty] | 8' x 4' | [60 empty] | 5 3/4"
1 sheet of 3/4" plywood. | [14 empty] | Side Walls |  |  |  | are measured from the edge of the plywood to | [43 empty] | Cut each of the 3/4" x 24" x 8' sheets in 5 places
3 sheets of 3/8" plywood. | [18 empty] | the side of the blade closest to that edge, with | [7 empty] | Cut the 3/4" | [35 empty] | to get 10 Side Walls
1 "2x4" -- 8' long. | [14 empty] | 19 1/16" |  |  |  | the exception of the 24" cuts, (which | [7 empty] | sheet of
2 lattice strips -- 8' long, | [14 empty] | Side Panels |  |  |  | measurements are from the edge of the | [7 empty] | plywood | [51 empty] | Larger scale:
| ~1/4" x ~1 1/4" x 8' | [17 empty] | plywood to the center of the blade). | [7 empty] | lengthwise | [35 empty] | 3/4" 4' x 8' | [15 empty] | Position of
200 screws ~1 1/4" long. | [14 empty] | 19 1/16" | [11 empty] | down the | [51 empty] | grooves in
[15 empty] | Side Walls | [11 empty] | middle to | [51 empty] | Side Panels
| (Use these cutting | [18 empty] | Key to symbols: | [6 empty] | obtain 2
| instructions only if | [13 empty] | 19 1/16" | [6 empty] | Depicts 3/4" plywood |  |  |  |  | pieces:
| you have access to a | [13 empty] | Side Walls | [6 empty] | Depicts scrap wood. |  |  |  |  | ~24" x 8' | [35 empty] | 3/4" 4' x 8'
| router or dado). | [20 empty] | Position of Cuts |  |  |  |  | ~24" x 8'
[15 empty] | 19 1/16" | [5 empty] | ~ | Approximate
Side Walls
19 1/16"
[9 empty] | 24" |  |  |  | 24" | [10 empty] | 1st Series of Cuts | [9 empty] | 24" |  |  | 24" | [9 empty] | Cut the 3/8" x 24" x 8' sheet in 5 places 16 7/8" | [36 empty] | 14 3/4"
[24 empty] | Table saw recommended | [22 empty] | to make 5 Top Panels each 16 7/8" x 24" and one | [16 empty] | Partition Panels | [22 empty] | 11"
|  |  | 3/8" plywood 4' x 8' | [14 empty] | 3/8" plywood | [8 empty] | 3/8" plywood | [19 empty] | piece 11" x 24" | [22 empty] | Cut the 22 1/2" x 11" | [18 empty] | 5 1/4"
[15 empty] | ~22 1/2" |  |  | 8' x 4' | [8 empty] | 29 3/8" x 8' | [36 empty] | 22 1/2" x 11" | [5 empty] | piece lengthwise to get | [20 empty] | 1/2"
|  |  |  | ~22 1/2" | [10 empty] | Partitions | [30 empty] | 24" x 8' | [23 empty] | 2 Partition Panels each
|  |  |  | Partitions |  |  | 16 7/8" Top | [9 empty] | Cut the 1st sheet | [33 empty] | Top |  |  | Top |  |  | Top |  | Top | Top | [9 empty] | ~5 1/4" x 22 1/2"
[17 empty] | of 3/8" plywood | [9 empty] | Cut the 3/8" x | [40 empty] | ~5 1/4" ea
|  |  |  | 22 1/2" | [10 empty] | ~22 1/2" |  | lengthwise to | [9 empty] | 29 3/8" x 8' | [21 empty] | 11"
|  |  |  | Partitions |  |  | 16 7/8" Top | [7 empty] | Partitions |  | obtain 2 pieces: | [9 empty] | sheet 24" from | [36 empty] | Cut the 2 pieces 18 1/2" x 22 1/2" each in 3
[17 empty] | 18 1/2" x 8' and | [9 empty] | the edge to | [28 empty] | 16 7/8" | [7 empty] | places to get 6 Partition Panels 5 1/4" x 22 1/2"
[13 empty] | Back |  |  |  | 29 3/8" x 8' | [9 empty] | get 2 sheets:
|  |  |  | 22 1/2" | [5 empty] | Top |  |  |  |  | 16 7/8" | [11 empty] | 24" x 8' | [19 empty] | Cut the 18 1/2" x 8' sheet in 3 places to complete | [16 empty] | 22 1/2" x 18 1/2"
|  |  |  | Partitions | [22 empty] | 5 1/4" x 8' | [19 empty] | 3 Back Walls each 16 7/8" x 18 1/2"
[13 empty] | Back | [33 empty] | Then one more cut to get 2 pieces 18 1/2" x 22 1/2"
[10 empty] | Top |  |  |  |  | 16 7/8" | [53 empty] | ~5 1/4" ea |  |  |  | ~5 1/4" ea
22 1/2"
|  |  |  | Partitions | [5 empty] | Top |  |  | Back |  | 16 7/8" | [29 empty] | 18 1/2" x 8' | [10 empty] | Back Back Back | [7 empty] | Cut the 4 pieces 16" x 22 1/2" lengthwise to get
12 Partition Panels 5 1/4" x 22 1/2"
[6 empty] | ~5 1/4" |  |  |  | 24" |  |  | 18 1/2" | [10 empty] | (29 3/8") |  | 18 1/2" |  |  |  |  | ~5 1/4" |  |  |  | 24" | [13 empty] | 22 1/2" |  |  |  | 22 1/2" | [34 empty] | 5 3/4"
[49 empty] | (Partition Panels) | [37 empty] | 10 1/2"
|  | 3/8" plywood 4' x 8' | [15 empty] | 3/8" plywood | [39 empty] | 16 7/8" | [5 empty] | 22 1/2" x 16" | [19 empty] | 15 1/4"
[5 empty] | 11 1/2" |  |  |  |  | Back |  |  | Back |  | 16 7/8" |  |  | 8' x 4'
[47 empty] | Cut the 3/8" x 16" x 8' sheet in 4 places at 22 1/2" | [33 empty] | See p. 6 & 7 for other options for the
|  |  |  | 22 1/2" | [12 empty] | Cut the 2nd sheet | [10 empty] | Cut 2 of the 3/8" x 15 7/8" x 8' sheets each | [18 empty] | to get 4 pieces 16" x 22 1/2" and a 16" x 11 1/2" scrap. | [20 empty] | ~5 1/4" ea |  |  | ~5 1/4" ea |  |  | ~5 1/4" ea |  |  | ~5 1/4" ea |  |  |  | notches in the backs of the Input Shelves.
|  |  |  | Partitions | [7 empty] | In |  | In | 19 5/8" |  | of 3/8" plywood | [10 empty] | in 3 places to obtain 8 output shelves: | [53 empty] | 5 1/8" | [7 empty] | 5 1/8"
[17 empty] | lengthwise to | [10 empty] | 15 7/8" x 23 7/8" | [32 empty] | Using a mitre saw, circular saw, or hand saw:
|  |  |  | 22 1/2" | [12 empty] | obtain 3 pieces: | [29 empty] | 16" x 8' | [41 empty] | 1"
|  |  |  | Partitions | [7 empty] | In |  | In | 19 5/8" |  | 15 7/8" x 8' | [9 empty] | 3/8" |  |  |  |  | Out |  |  |  | Out |  |  |  | Out |  |  | Out | [17 empty] | Cut the 5 1/4" x 8' strip to get:
[17 empty] | 15 7/8" x 8' and | [9 empty] | 15 7/8" x 8' | [20 empty] | 11 1/2" |  |  |  | 22 1/2" 22 1/2" 22 1/2" 22 1/2" | [8 empty] | 4 Partition Panels 22 1/2" x 5 1/4" + scrap | [20 empty] | 4 7/8" |  |  | 4 7/8" |  |  |  |  | 4 7/8"
[17 empty] | 16" x 8' | [13 empty] | 23 7/8" |  |  |  | 23 7/8" |  |  |  | 23 7/8" |  |  | 23 7/8" | [11 empty] | (Partition Panels) | [8 empty] | 3/8" x 5 1/4" x 8'
22 1/2"
|  |  |  | Partitions | [7 empty] | In |  | In | 19 5/8" | [46 empty] | 11 1/2" |  |  | 22 1/2" 22 1/2" 22 1/2" 22 1/2"
[27 empty] | 3/8" |  |  |  |  | Out |  |  |  | Out |  |  |  | Out |  |  | Out | [5 empty] | Cut the 3/8" x 24" x 11" piece 22 1/2" from the
[27 empty] | 15 7/8" x 8' | [21 empty] | end to get one piece 22 1/2" x 11" and | [11 empty] | Cut the lattice to get 10 pieces 16 3/4" long | [17 empty] | Partitions Panels | [10 empty] | 3/8" notches
|  |  |  | 22 1/2" | [7 empty] | In |  | In | 19 5/8" | [15 empty] | 23 7/8" |  |  |  | 23 7/8" |  |  |  | 23 7/8" |  |  | 23 7/8" | [6 empty] | a scrap. | [12 empty] | ~3/16" x ~ 1" x 8' lattice or trim
|  |  |  | Partitions | [73 empty] | Make a notch in
[8 empty] | 16" |  | 15 7/8" 15 7/8" | [13 empty] | 16" | 15 7/8" 15 7/8" |  | Cut one more of the 15 7/8" x 8' sheets: | [21 empty] | 11" x 24" | [28 empty] | each of the 5 1/4" x | [7 empty] | 2 1/2"
[27 empty] | 2 cuts 23 7/8" to complete two more Output Shelves | [50 empty] | 22 1/2" Partition
|  |  | 3/8" plywood 4' x 8' | [14 empty] | 3/8" plywood | [8 empty] | and 2 cuts 19 5/8" to make 2 Input Shelves | [27 empty] | 22 1/2" | [22 empty] | Panels. Make it 3/8"
[18 empty] | 8' x 4' | [49 empty] | 16 3/4" | [9 empty] | wide and 17 1/8"
[11 empty] | Out |  |  | Out | 23 7/8" | [11 empty] | 3/8" | [5 empty] | In |  |  | In |  |  |  | Out |  |  | Out | [34 empty] | deep.
[5 empty] | 19 5/8" |  |  | In | [8 empty] | Cut the 3rd sheet | [9 empty] | 15 7/8" x 8' | [33 empty] | Cut the "2x4" in 5 places to get 5 pieces 15 1/4" long | [20 empty] | 22 1/2" | [6 empty] | 17 1/8"
[17 empty] | of 3/8" plywood | [11 empty] | 8 3/8" |  |  | 19 5/8" |  |  | 19 5/8" |  |  |  | 23 7/8" |  |  | 23 7/8" | [19 empty] | "2x4" 8'
[11 empty] | Out |  |  | Out | 23 7/8" |  | lengthwise to
[5 empty] | 19 5/8" |  |  | In | [8 empty] | obtain 3 pieces: | [9 empty] | Cut the remaining two 15 7/8" x 8' sheets:
[17 empty] | 15 7/8" x 8' | [9 empty] | 4 cuts each to make 8 more Input Shelves.
[17 empty] | 15 7/8" x 8' | [9 empty] | Then trim the remaining 2 pieces to make 2 Back Walls | [40 empty] | 15 1/4"
[17 empty] | 15 7/8" x 8' | [9 empty] | 16 7/8" x 15 7/8"
[8 empty] | Out |  |  | Out |  |  | Out | 23 7/8" | [11 empty] | 15 7/8" x 8' | [37 empty] | Larger Scale: | [10 empty] | 45 degree angle
[31 empty] | Back |  |  |  | In |  |  | In |  |  | In |  |  | In | [21 empty] | 15 1/4"
[79 empty] | 1" |  |  |  | ~45 degree
angle
[8 empty] | Out |  |  | Out |  |  | Out | 23 7/8" |  | Copyright 2000 | [9 empty] | 15 7/8" x 8' | [24 empty] | Copyright 2000
[17 empty] | David Barker | [13 empty] | Back |  |  |  | In |  |  | In |  |  | In |  |  | In | [7 empty] | David Barker | [19 empty] | 1" |  |  | 1" | [13 empty] | ~2"
[7 empty] | 15 7/8" 15 7/8" 15 7/8" | [15 empty] | 15 7/8" 15 7/8" 15 7/8"
[30 empty] | 16 7/8" | [30 empty] | "Rip" (cut lengthwise) the "2x4"s at a 45 degree angle
[61 empty] | to get 10 Push-Forward Pieces | [18 empty] | Copyright 2000 |  |  | 5 1/4"
[38 empty] | 19 5/8" | [41 empty] | David Barker
[16 empty] | Page 8 | [27 empty] | Page 9 | [31 empty] | Page 10
see page 8
see page 8
see page 8